## Tanks
[9 empty] | Drag |  |  |  | Break
| PartName | dia | Len | Mass | WetMass |  |  | tech | max | min | ang | crash | force | torque | thrust | heat | max temp | Vol | T/m^3 |  |  | fuel/T |  |  |  | break/mass
Mixed tanks | [5 empty] | Liq | Ox | [12 empty] | Lq/m^3 | Ox/m^2 |  | Liq/T | Ox/T
Oscar-B |  | 0.625 | 0.34855 | 0.015 |  | 5.735 | 7 | precisionEngineering | 0.2 |  | 2 | 6 | 50 | 50 |  |  | 2900 | 0.10693 | 0.14027 | 53.6317 | 65.4615 | 849 | 382.3333 | 466.6667 |  | 3333.3333
Toroidal |  |  |  | 0.025 |  | 10 | 12.2 | precisionEngineering | 0.2 | [12 empty] | 888 | 400 | 488 |  | 0
FL-T100 |  | 1.25 | 0.78125 | 0.0625 |  | 45 | 55 | basicRocketry | 0.2 |  | 2 | 6 | 50 | 50 |  |  | 2900 | 0.95874 | 0.06519 | 46.9367 | 57.3671 | 1600 | 720 | 880 |  | 800
FL-T200 |  | 1.25 | 1.1105 | 0.125 |  | 90 | 110 | start | 0.2 |  | 2 | 6 | 50 | 50 |  |  | 2900 | 1.3628 | 0.091724 | 66.0411 | 80.7169 | 1600 | 720 | 880 |  | 400
FL-T400 |  | 1.25 | 1.8782 | 0.25 |  | 180 | 220 | basicRocketry | 0.2 |  | 2 | 6 | 50 | 50 |  |  | 2900 | 2.3049 | 0.10847 | 78.095 | 95.4494 | 1600 | 720 | 880 |  | 200
FL-T800 |  | 1.25 | 3.75 | 0.5 |  | 360 | 440 | advRocketry | 0.2 |  | 2 | 6 | 50 | 50 |  |  | 2900 | 4.6019 | 0.10865 | 78.2278 | 95.6118 | 1600 | 720 | 880 |  | 100
X200-8 |  | 2.5 | 0.9375 | 0.5 |  | 360 | 440 | advConstruction | 0.2 | [8 empty] | 4.6019 | 0.10865 | 78.2278 | 95.6118 | 1600 | 720 | 880 |  | 0
X200-16 |  | 2.5 | 1.875 | 1 |  | 720 | 880 | heavyRocketry | 0.2 |  | 2 | 6 | 200 | 200 |  |  | 2900 | 9.2039 | 0.10865 | 78.2278 | 95.6118 | 1600 | 720 | 880 |  | 200
X200-32 | fuelTank1-2 | 2.5 | 3.75 | 2 |  | 1440 | 1760 | heavyRocketry | 0.2 |  | 2 | 6 | 200 | 200 |  |  | 2900 | 18.4078 | 0.10865 | 78.2278 | 95.6118 | 1600 | 720 | 880 |  | 100
Jumbo-64 | fuelTank3-2 | 2.5 | 7.5 | 4 |  | 2880 | 3520 | heavierRocketry | 0.2 |  | 2 | 6 | 200 | 200 |  |  | 2900 | 36.8155 | 0.10865 | 78.2278 | 95.6118 | 1600 | 720 | 880 |  | 50
Kerbodyne S3-3600 | Size3SmallTank | 3.75 | 1.927 | 2.5 |  | 1620 | 1980 | veryHeavyRocketry | 0.2 | 0.3 | 2 | 6 | 200 | 200 |  |  | 2900 | 21.2831 | 0.11746 | 76.1169 | 93.0317 | 1440 | 648 | 792 |  | 80
Kerbodyne S3-7200 | Size3MediumTank | 3.75 | 3.868 | 5 |  | 3240 | 3960 | veryHeavyRocketry | 0.2 | 0.3 | 2 | 6 | 300 | 300 |  |  | 2900 | 42.7208 | 0.11704 | 75.8414 | 92.695 | 1440 | 648 | 792 |  | 60
Kerbodyne S3-14400 | Size3LargeTank | 3.75 | 7.48 | 10 |  | 6480 | 7920 | veryHeavyRocketry | 0.2 | 0.3 | 2 | 6 | 400 | 400 |  |  | 2900 | 82.6141 | 0.12104 | 78.437 | 95.8674 | 1440 | 648 | 792 |  | 40
RCS Tanks | [5 empty] | RCS | [13 empty] | RCS/Vol
FL-R25 |  | 1.25 | 0.57061 | 0.15 |  | 100 |  | fuelSystems | 0.2 |  | 2 | 12 |  |  |  |  | 2900 | 0.70024 | 0.21421 | 142.8086 |  | 666.6667 |  |  |  | 0
FL-R1 |  | 2.5 | 1 | 0.4 |  | 750 |  | largeControl | 0.2 |  | 2 | 12 |  |  |  |  | 2900 | 4.9087 | 0.081487 | 152.7887 |  | 1875 |  |  |  | 0
FL-R10 |  | 0.625 | 0.375 | 0.05 |  | 50 |  | precisionEngineering | 0.2 |  | 2 | 12 | 50 | 50 |  |  | 2900 | 0.11505 | 0.4346 | 434.5991 |  | 1000 |  |  |  | 1000
Stratus-V |  |  |  | 0.075 |  | 40 |  | fuelSystems | 0.2 |  | 2 | 12 |  |  |  |  | 2900 |  |  |  |  | 533.3333 |  |  |  | 0
Stratus-V Cyl |  |  |  | 0.15 |  | 150 |  | specializedControl | 0.2 |  | 2 | 12 | [9 empty] | 1000 |  |  |  | 0
Liquid fuel | [5 empty] | Liq | [13 empty] | Lq/Vol
Mk1 Fuselage |  | 1.25 | 1.875 | 0.35 |  | 150 |  | aerodynamicSystems | 0.2 | [8 empty] | 2.301 | 0.15211 | 65.1899 |  | 428.5714 |  |  |  | 0
Mk2 |  |  |  | 0.2 |  | 160 |  | supersonicFlight | [13 empty] | 800 |  |  |  | 0
Mk2->Mk1 |  |  |  | 0.1 |  | 80 |  | supersonicFlight | [13 empty] | 800 |  |  |  | 0
Mk3 |  |  |  | 0.3 |  | 240 |  | heavyAerodynamics | [13 empty] | 800 |  |  |  | 0
Mk3->Mk2 |  |  |  | 0.2 |  | 160 |  | heavyAerodynamics | [13 empty] | 800 |  |  |  | 0
Xenon | [5 empty] | Xenon
PB-X150 | xenonTank | 0.625 | 0.28093 | 0.05 |  | 700 |  | ionPropulsion | 0.2 |  | 2 | 6 | 50 | 50 |  |  | 2900 | 0.086189 | 0.58012 | 8121.6936 |  | 14000
^ - Bag Only | <-- see note |  |  | 0.05 |  | 700 | [11 empty] | 0.05532 | 0.90383 | 12653.6515 |  | 14000
PB-X150R | xenonTankRadial | 0.3 | 0.525 | 0.03 |  | 400 |  | ionPropulsion | 0.2 |  | 2 | 12 |  |  |  |  | 2900 | 0.03711 | 0.80841 | 10778.7475 |  | 13333.3333
SRBs | [5 empty] | Dry fuel | [13 empty] | Dry/Vol |  |  | heat/thrust | TWR Wet | TWR Dry
RT-10 |  | 1.25 | 2.4 | 0.5 | 3.7475 | 433 |  | start | 0.3 |  | 2 | 7 |  |  | 250 | 550 | 3600 | 2.9452 | 0.16977 | 147.0167 |  | 866 | 8.2445 | 66.7111 | 500 | 0
BACC |  | 1.25 | 7.1 | 1.5 | 7.875 | 850 |  | generalRocketry | 0.3 |  | 2 | 7 |  |  | 315 | 400 | 3900 | 8.713 | 0.17216 | 97.5553 |  | 566.6667 | 10 | 40 | 210 | 0
S1 SRB-KD25k | MassiveBooster | 1.25 | 14.9 | 3 | 21.75 | 2500 |  | heavyRocketry | 0.3 | 0.2 | 2 | 7 | 200 | 200 | 650 | 400 | 3900 | 18.2851 | 0.16407 | 136.7237 |  | 833.3333 | 13.3846 | 29.8851 | 216.6667 | 66.6667
Sepatron |  | 0.15 | 0.5 | 0.0125 | 0.0725 | 8 |  | generalRocketry | 0.3 |  | 2 | 7 |  |  | 18 | 550 | 3600 | 0.0088357 | 1.4147 | 905.4148 |  | 640 | 2.2153 | 248.2759 | 1440 | 0
SRBs - RF Stock | [5 empty] | Dry fuel | [13 empty] | Dry/Vol |  |  | heat/thrust | TWR Wet | TWR Dry
RT-10 |  | 1.25 | 2.4 | 0.15625 | 13.8362 | 1824 |  | start | 0.3 |  | 2 | 7 |  |  | 250 | 215 | 2220 | 2.9452 | 0.053052 | 619.3037 |  | 11673.6 | 11.8992 | 18.0685 | 1600 | 0
BACC |  | 1.25 | 7.1 | 0.46875 | 27.3262 | 3581 |  | generalRocketry | 0.3 |  | 2 | 7 |  |  | 315 | 187 | 1996 | 8.713 | 0.053799 | 410.9946 |  | 7639.4667 | 16.2222 | 11.5274 | 672 | 0
Sepatron |  | 0.15 | 0.5 | 0.0039062 | 0.25891 | 34 |  | generalRocketry | 0.3 |  | 2 | 7 |  |  | 18 | 550 | 3600 | 0.0088357 | 0.4421 | 3848.0128 |  | 8704 | 7.911 | 69.5232 | 4608 | 0
Note on A34: Chris Wood: ie: match up a tank to closely match the container and not the superstructure

## Decouplers
[13 empty] | mass = c * area |  | max Force = c * dia |  |  | Failed: mass = c * dia^3 (ie: fixed aspect ratio) |  | Failed! Mass = c1 * area * ends + c2 * force |  |  |  |  | Failed! Mass = dens * vol
| name | length | dia | mass | sides | force | Impulse | Tech | Vol | Density | area |  | mass/area | fit | maxForce | impulse |  | mass/dia^3 |  | m/force | m/aparatus | mass/area/aparatus | calc mass | Fit | vol*av dens | Fit
TR-2V |  | 0.15182 | 0.625 | 0.015 | 1 | 15 | 0.3 | precisionEngineering | 0.2981 | 0.050319 | 0.3068 |  | 0.048892 | 74.15% | 250 | 5 | 6% | 0.06144 | 155.3% | 0.0015 | 0.0135 | 0.044003 | 0.01476 | 98.4% | 0.01859 | 123.9%
TR-18A |  | 0.19805 | 1.25 | 0.05 | 1 | 250 | 5 | basicRocketry | 0.77773 | 0.06429 | 1.2272 |  | 0.040744 | 61.79% | 500 | 10 | 50% | 0.0256 | 64.71% | 0.025 | 0.025 | 0.020372 | 0.07804 | 156.1% | 0.048501 | 97%
Rocomax |  | 0.81633 | 2.5 | 0.4 | 1 | 250 | 5 | advConstruction | 6.4114 | 0.062389 | 4.9087 |  | 0.081487 | 123.6% | 1000 | 20 | 25% | 0.0256 | 64.71% | 0.025 | 0.375 | 0.076394 | 0.23716 | 59.29% | 0.39983 | 99.96%
TR-38-D | size3Decoupler | 0.87071 | 3.75 | 0.8 | 1 | 100 | 2 | veryHeavyRocketry | 10.2578 | 0.07799 | 11.0447 |  | 0.072433 | 109.9% | 1500 | 30 | 6.667% | 0.01517 | 38.35% | 0.01 | 0.79 | 0.071528 | 0.48736 | 60.92% | 0.6397 | 79.96%
TR-2C |  | 0.15182 | 0.625 | 0.02 | 2 | 15 | 0.3 | advMetalworks | 0.2981 | 0.067092 | 0.3068 |  | 0.06519 | 98.87% | 250 | 5 | 6% | 0.08192 | 207.1% | 0.0015 | 0.00925 | 0.03015 | 0.02802 | 140.1% | 0.01859 | 92.95%
TR-18D |  | 0.36661 | 1.25 | 0.075 | 2 | 250 | 5 | advMetalworks | 1.4397 | 0.052095 | 1.2272 |  | 0.061115 | 92.69% | 500 | 10 | 50% | 0.0384 | 97.06% | 0.025 | 0.025 | 0.020372 | 0.13108 | 174.8% | 0.089782 | 119.7%
TR-XL |  | 0.2 | 2.5 | 0.45 | 2 | 600 | 12 | advMetalworks | 1.5708 | 0.28648 | 4.9087 |  | 0.091673 | 139% | 1000 | 20 | 60% | 0.0288 | 72.8% | 0.06 | 0.195 | 0.039725 | 0.48432 | 107.6% | 0.097959 | 21.77%
[10 empty] | 0.062362 |  | Avg | 0.065934 | 100% | 400 | 8 |  | 0.039561 | 100% | 0.0001 |  | 0.043221 |  | 113.9% |  | 90.75%
[12 empty] | StDev |  | 0.26957 |  |  |  |  | 0.59949 |  |  |  |  | 0.45166 |  | 0.34018
[12 empty] | Density | 0.32967
Note on P1: Chris Wood: The best fit does make some reasonable physical sense. The mass of the explosives is minimal (for anything with an ISP better than a fart in a jar) so make the mass proportional to the area. This treats all the stock parts as essentially the same length.
Note on S1: Chris Wood: I tried a few models here. You'd expect the max to go up on the square, but you rapidly enter the realm of ridiculous impulses. This way gives us sensible results.
Note on W1: Chris Wood: SO this trial of fit calculated the mass as proportional to the cube of the diameter. This would be the case if the length of the part was a fixed ratio to the width (ie: aspect ratio as per nosecones). It's not a great fit, big variance from stock
Note on Z1: Chris Wood: I really had high hopes for this equation. It makes sense - the mass is proportional to the area of the decoupler, plus some mass for the impulse force. If it's a separator then then the decoupler mass is doubled. The problem is the fit gets worse the more one uses the impulse, plus the specific impuse I calculated would be terrible compared to any known fuel. The stdev is the worst of the lot.
Note on AF1: Chris Wood: The old way - mass is proportional to volume. Unfortunatly since there's no consistency in the stock densities this gives a pretty bad fit.
Note on P15: Chris Wood: Our decouplers are 0.2 long, so this is the density if the stock decouplers were also 0.2 long.

## Structural
| Diameter |  |  |  |  | Drag |  |  |  | Break
| Bottom (Width) | Top (Depth) | Len | Mass | tech | max | min | ang | crash | force | torque | thrust | heat | max temp | Vol | Dens | Aspect
Structural Fuselage
Structural Fuselage | 1.25 | 1.25 | 1.875 | 0.4 | advConstruction | 0.2 |  | 2 | 70 | 50 | 50 |  |  | 3000 | 2.301 | 0.17384
Nose Cones
noseCone | 1.25 | 0 | 0.565 | 0.03 | stability | 0.1 | 0.1 | 0.5 | 10 | ? | ? |  |  | 3400 | 0.23112 | 0.1298
rocketNoseCone | 2.5 | 0 | 2.095 | 0.4 | heavyAerodynamics | 0.1 | 0.1 | 0.5 | 10 | ? | ? |  |  | 3400 | 3.4279 | 0.11669
standardNoseCone | 0.625 | 0 | 0.415 | 0.1 | advAerodynamics | 0.1 | 0.1 | 0.25 | 40 | ? | ? |  |  | 3400 | 0.04244 | 2.3563
Adapters
noseConeAdapter | 1.25 | 0.625 | 0.995 | 0.3 | advAerodynamics | 0.1 | 0.1 | 1 | 20 | ? | ? |  |  | 3400 | 0.71228 | 0.42118
adapterSmallMiniShort | 1.25 | 0.625 | 0.1875 | 0.04 | specializedConstruction | 0.2 | 0.2 | 2 | 6 | 50 | 50 |  |  | 2900 | 0.13422 | 0.29801
adapterSmallMiniTall | 1.25 | 0.625 | 0.6875 | 0.05 | specializedConstruction | 0.2 | 0.2 | 0.2 | 6 | 50 | 50 |  |  | 2900 | 0.49215 | 0.10159
largeAdapter | 2.5 | 1.25 | 1.255 | 0.1 | advConstruction | 0.2 | 0.3 | 2 | 6 | 200 | 200 |  |  | 2900 | 3.5936 | 0.027827
largeAdapter2 | 2.5 | 1.25 | 0.3785 | 0.08 | advConstruction | 0.2 | 0.3 | 2 | 6 | 200 | 200 |  |  | 2900 | 1.0838 | 0.073814
Size3to2Adapter | 3.75 | 2.5 | 2.2 | 0.2 | veryHeavyRocketry | 0.2 | 0.3 | 2 | 6 | 200 | 200 |  |  | 2900 | 17.0988 | 0.011697
trussAdapter | 1.25 | 0.655 | 1.06 | 0.25 | specializedConstruction | 0.2 | 0.2 | 1 | 80 | 200 | 200 |  |  | 5000 | 0.77987 | 0.32057
Trusses
trussPiece1x | 0.655 | 0.655 | 1.1185 | 0.125 | start | 0.2 | 0.2 | 1 | 80 | 200 | 200 |  |  | 5000 | 0.47986 | 0.26049
trussPiece3x | 0.655 | 0.655 | 2.9505 | 0.375 | advMetalworks | 0.2 | 0.2 | 1 | 80 | 200 | 200 |  |  | 5000 | 1.2658 | 0.29625
I-Beams
structuralIBeam1 | 0.55 | 0.225 | 1.0575 | 0.08 | composites | 0.2 | 0.2 | 1 | 80 | 200 | 200 |  |  | 3200 | 0
structuralIBeam2 | 0.25 | 0.25 | 3.1965 | 0.375 | composites | 0.2 | 0.2 | 1 | 80 | 200 | 200 |  |  | 3200 | 0
structuralIBeam3 | 0.25 | 0.25 | 1.605 | 0.1875 | composites | 0.2 | 0.2 | 1 | 80 | 200 | 200 |  |  | 3200 | 0
Structural Cubes
strutCube | 0.215 | 0.215 | 0.2575 | 0.001 | composites | 0.2 | 0.2 | 2 | 7 | ? | ? |  |  | 3000 | 0.011903 | 0.084013
strutOcto | 0.56 | 0.56 | 0.2575 | 0.001 | composites | 0.2 | 0.2 | 2 | 7 | ? | ? |  |  | 3000 | 0.066909 | 0.014946
Structural Panels
structuralPanel1 | 1 | 1 | 0.055 | 0.075 | composites | 0.2 | 0.2 | 1 | 80 | 200 | 200 |  |  | 3200 | 0.055 | 1.3636
structuralPanel2 | 2 | 2 | 0.055 | 0.3 | composites | 0.2 | 0.2 | 1 | 80 | 200 | 200 |  |  | 3200 | 0.22 | 1.3636